## Sheet1
Wheel Diameter:	mm	inches
	350	13.78

Full speed rpm:	rounds	seconds	rpm	rps (rounds per sec)
	50	52.6	57.03	0.95

Full speed:	m/sec
	1.05

Encoder disk
The encoder disk has 40 black & white pairs in each ring resulting in 160 transitions per full rotation.
I use only one interrupt -> 80 transitions

The shaft that the encoder disk is attached to makes 32 full rotations for each rotation of the wheel.

	ticks per round		m/tick
	2560		0.000430

	Resolution:	degree	distance [mm]
		0.14	0.43

	ticks per m/sec
	2328.21

	max ticks per sec
	2433.46

Measurements: Full speed with full 12V batteries for 10 secs
	Motor1	Motor 1		Motor2
Direction	∆Ticks	rps	m/sec	∆Ticks	rps	m/sec
Forward	-22463	-0.88	-0.96	-24724	-0.97	-1.06
Backwards	24158	0.94	1.04	24361	0.95	1.05