## Sheet1
Wheel Diameter:	mm	inches
	350	13.78

Full speed rpm:	rounds	seconds	rpm	rounds per sec
	50	52.6	57.03	0.95

Full speed:	m/sec
	1.05

Encoder disk
The encoder disk has 40 black & white pairs in each ring resulting in 160 transitions per full rotation.
I use only one interrupt -> 80 transitions

The shaft that the encoder disk is attached to makes 32 full rotations for each rotation of the wheel.

	ticks per round
	2560

	Resolution:	degree	distance [mm]
		0.14	0.43

	ticks per m/sec
	2328.21

	max ticks per sec
	2433.46